## SIB 9451
|  |  | SIL4 | SIL5 | (2)75452
NE556 | MC1458 dual OpAmp | SL60827 (LM380N) Audio amp 2.5W | LS279 | LS279 | 175
|  |  | 121 | LS157 | S240
(2)DIP-8 |  | 78L05 | LS38 | 8P DIPSWITCH | S240
DIP-16 | 76477 | LS30 | LS155 | LS00 | 273
LS00 |  | 4066 | LS04 | LS175 | 175
74 | LS164 | 74 | LS08 | 8080A | 8216
LS125 | LS86 | LS244 | LS244 |  | 8216
LS107 | LS04 | XTAL18 | 8224 |  | LS04
LS10 | XTAL5.54
LS161 | LS161 | 2708 | 2708 | 2708 | 2708
LS86 | 04
LS86 | LS86 | 2708 | 2708 | 2708 | 2708
LS161 | LS161
LS10 | LS00 | 9114 | LS42 | LS00 | 8216
LS107 | LS04 | 9114 | LS139 | LS04 | 8216
LS244 | LS244 | LS373 | LS373 | LS20 | DIP-16
LS42 | LS00 | LS194 | LS194 | LS374 | LS374
LS42 | LS00 | TMM415P-4 | TMM415P-4 | TMM415P-4 | TMM415P-4
LS42 | LS08 | TMM415P-4 | TMM415P-4 | TMM415P-4 | TMM415P-4
LS279 | LS00 | TMM415P-4 | TMM415P-4 | TMM415P-4 | TMM415P-4
74 | 74 | TMM415P-4 | TMM415P-4 | TMM415P-4 | TMM415P-4
Tokyo | Handen | Kabushiki | Kaisha
| Sakaden? | (KK)

## ROM Versions
Board | 2708 EPROMs |  |  |  | Char Gen |  |  | Test Results
Serial | 13C | 11C | 13D | 11D | 11F |  |  | 2013-02-16
Number | (1) | (2) | (3) | (4) | (8) | Match? | NOTES | Vid | Aud | Sw
07 18 | 7 | 3 | 17 | 17 | 20 | OK |  | OK | OK | OK
"08.21" | 8 | 21 | 29 | 19 | 30 |  |  | OK | OK | OK
14 08 | 14 | 10 | 9 | 11 | 10 |  | NEEDS DEBUG | Clrs | ? | ?
14 16 | 14 | 14 | 15 | 15 | 15 | OK | 1ST! 4E dipsw, ITK PS conn | OK | OK | OK
15 10 | 14 | 14 | 14 | 15 | 15 |  | See marking off CPU edge | OK | OK | OK
17 24 | 16 |  |  |  | 06(?) |  | ROM 11F pin 24 needs fixd | OK | OK | OK
18 13 |  | 16 | 19 | 4 | 31 | OK | Bad 8 hi address lines? | Clrs | ? | ?
18 18 | 31 | 14 | 29 | 30 | 17 |  | NEEDS DEBUG | Clrs | ? | ?
22 21 | 19 | 20 | 30 | 29 | 23 |  |  | OK | OK | OK
23 10 | 24 | 16 | 29 | 29 |  |  |  | OK | OK | OK
6201 |  |  |  |  | 24? |  | no markings on chips | BAD | ? | ?
CPU not running at all?
Checksum | 6532 | 60F8 | 8D2A | E41B | BF2D | 2013-02-28
[7 empty] | Screen clears, then nothing | Clrs

## Netlists
| 8080A | Bufr In | Bufr Out | Invrt in | Invrt out | NAND in | NAND out |  |  |  |  | SRAM CS
Address | 7E | 8D | 8D | 16E | 16E | 17E
A15 | 36 | 8 | 12
A14 | 39 | 15 | 5
A13 | 38 | 17 | 3
A12 | 37 | 6 | 14 | 1 | 2 | 1 | 6 | 16E,5 | 16E,6 | 15E,5 | 15E,6 | 15C8, 16C8
A11 | 40 | 11 | 9 | 13 | 12 | 2
A10 | 1 | 13 | 7 | 3 | 4 | 4
A9 | 35 | 2 | 18 |  | 16D10 | 5 | [9 empty] | common
A8 | 34 | 4 | 16 | [6 empty] | 17A |  |  |  |  | 17B | 17A,B
|  | 8C | 8C | [6 empty] | inputs | LINE COUNTERS |  |  |  | inputs | outputs
A7 | 33 | 2 | 18 |  |  | PIXEL COUNTERS |  | Note 1 |  | 17 | Bit | Q | Note 2 |  | 17 | 3 (unused)
A6 | 32 | 17 | 3 |  |  | Bit | Q | EXOR in | EXOR out | 2 | L7 | 14B11 | EXOR in | EXOR out | 2 | 18 (unused) | VRAM pin | address
A5 | 31 | 15 | 5 |  |  | L0 | 14A14 | 13A12 | 13A11 | 4 | L6 | 14B12 | 13B10 | 14B12, 13B10 | 4 | 16 | 10 | A5
A4 | 30 | 4 | 16 |  |  | P7 | 11A11 | 12A9 | 12A8 | 6 | L5 | 14B13 | 13B12 | 13B11 | 6 | 14 | 11 | A4
A3 | 29 | 13 | 7 |  |  | P6 | 11A12 | 12A5 | 12A6 | 8 | L4 | 14B14 | 13B2 | 13B3 | 8 | 12 | 12 | A3
A2 | 27 | 8 | 12 |  |  | P5 | 11A13 | 12A12 | 12A11 | 15 | L3 | 14A11 | 13A10 | 13A8 | 15 | 5 | 6 | A2
A1 | 26 | 11 | 9 |  |  | P4 | 11A14 | 12A2 | 12A3 | 13 | L2 | 14A12 | 13B4 | 13B6 | 13 | 7 | 7 | A1
A0 | 25 | 6 | 14 |  |  | P3 | 11B11 | 13A2 | 13A3 | 11 | L1 | 14A13 | 13A4 | 13A6 | 11 | 9 | 5 | A0
[14 empty] | from pin 14 | to 7F | from 7F | to pin 2 |  |  | Pixel
[14 empty] | VRAM Q | Bus | Bus | VRAM D |  |  | Shift Regs
|  | IN, OUT | OUT, IN | BUS | BUS | IN, OUT | OUT, IN |  | D | Q | Q/ | Status |  | D | Q | D | Q | VRAM | VRAM | P in
Data | 7E | 7F | 7F | 7F | 16F | 16F | 16F |  | 6E | 6E | 6E |  |  | 18F | 18F | 18E | 18E | 0x2000 | 0x3000 | 18D
D7 | 6 | 12 | 14 | 13 | 13 | 12 | 14 |  | 13 | 15 | 14 | sMEMR |  | 18 | 19 | 18 | 19 | 19F | 20F | 6
D6 | 5 | 9 | 11 | 10 | 10 | 9 | 11 |  | 12 | 10 | 11 | sINP |  | 17 | 16 | 17 | 16 | 21F | 22F | 5
D5 | 4 | 5 | 7 | 6 | 6 | 5 | 7 | [6 empty] | 14 | 15 | 14 | 15 | 19E | 20E | 4
D4 | 3 | 4 | 2 | 3 | 3 | 4 | 2 |  | 5 | 7 | 6 | sOUTp |  | 13 | 12 | 13 | 12 | 21E | 22E | 3
|  | 8F | 8F | 8F | 15F | 15F | 15F | [12 empty] | 18C
D3 | 7 | 12 | 14 | 13 | 13 | 12 | 14 | [6 empty] | 8 | 9 | 8 | 9 | 19D | 20D | 6
D2 | 8 | 9 | 11 | 10 | 10 | 9 | 11 | [6 empty] | 7 | 6 | 7 | 6 | 21D | 22D | 5
D1 | 9 | 5 | 7 | 6 | 6 | 5 | 7 | [6 empty] | 4 | 5 | 4 | 5 | 19C | 20C | 4
D0 | 10 | 4 | 2 | 3 | 3 | 4 | 2 |  | 4 | 2 | 3 | sINTA |  | 3 | 2 | 3 | 2 | 21C | 22C | 3
[9 empty] | 9 |  |  | Clock
DIEN |  |  | TBD | 15 | 15 | 15E8 | [10 empty] | WR/ | 3
[17 empty] | RAS/ | 4
|  |  |  | Main data bus |  | Memory data bus |  |  | Directly connected |  |  | from 9Dp7 |  |  |  |  | CS/ | 13
|  |  |  | to ports & VRAM |  | to EPROM & SRAM |  |  | to 8080A (7E) |  |  | STSTB on |  |  |  |  | CAS/ | 15
|  |  |  | D-FFs 18F |  | SRAM CS (pin 8) from 15E6 | [5 empty] | 8224 clk gen
Note 1 | Other Exor inputs (12A1, 4, 10, 13, 13A1) are all connected to 12B12; input 12B13 (and 11) to 15B5; 15B4 to 14B11 == Line counter MSB (L7)
Note 2 | Other Exor inputs (13A5, 9, 13, 13B1, 5, 13) are all connected to 15B13.

## Ports
Memory |  |  |  |  | Input Ports
Base | Top | Size | Type | IC's | IC | Port | Usage | D7 | D6 | D5 | D4 | D3 | D2 | D1 | D0
0x0000 | 0x1FFF | 8192 | EPROM |  | 4F | 0xFE | DIP switch at 4E |  |  |  | (see 0x58B) |  | (see 0x5FD) |  | (see 0xB3)
0x0000 |  |  | Code | 13C | 3F | 0xFF | Player switches | Left | Right | # Players | Coin | Fire | Credits? | Video Status | No connection? | Taito has P1 & P2 Start buttons
0x0400 |  |  | Code | 11C |  |  | Connector CN2 pin |  |  | START ??? |  |  |  |  | NC
0x0800 |  |  | Code | 13D |  |  | Plyr 1 Set | 19 | 16 | 10 | 8 | 11 | NC |  |  | See Sel A/B below
0x0C00 |  |  | Code | 11D |  |  | Plyr 1 Reset | 20 | 15 | 9 | 7 | 12 | NC
0x1000 |  |  | Empty | 13E |  |  | Plyr 2 Set | 21 | 17 |  |  | 13 |  |  |  | See Sel A/B below
0x1400 |  |  | Empty | 11E |  |  | Plyr 2 Reset | 22 | 18 |  |  | 14
0x1800 |  |  | Empty | 13F
0x1C00 |  |  | Char Gen | 11F
Output Ports
0x2000 | 0x3FFF | 8192 | DRAM |  | IC | Port | Usage | D7 | D6 | D5 | D4 | D3 | D2 | D1 | D0
0x2000 |  |  | Video | 19C-F, 21C-F | 6F | 0xFD | Credits? | [5 empty] | UFO? | SR clock? | SR clear?
[13 empty] | 2A10 | 6A4 | 6A13
0x3000 |  |  | Video | 20C-F, 22C-F | 5F | 0xFE | Sound Gen | 4Cx,y | EnvSel2 | EnvSel1 | MixSelC | MixSelB | MixSelA | VCO Sel | Sys Inhibit
[5 empty] | 3F | 0xFF | # Players Lamps | NC | NC | NC | NC | Start? | Sel A/B | 2 Plyrs? | 1 Plyr? | Sel A/B controls the Player 1/2 multiplexers
0x4000 | 0x43FF | 1024 | SRAM | 15C, 16C |  |  | Connector CN2 pin | NC | NC | NC | NC | 4 | NC | 5 | 6
|  |  | stack grows down from 4400 |  |  |  | 75452's |  |  |  |  | 1FA pin 5 |  | 1FB pin 5 | 1FB pin 3
1FA pin 3 -> CN2 pin 3
see 0x0126

## Connectors
Ground | 1 | Audio (8 ohm spkr)
Ground | 2 | Ground
Ground | 3 | LAMP
5 Volts | 4 | LAMP
5 Volts | 5 | LAMP
5 Volts | 6 | LAMP
12 Volts | 7 | Coin, reset
12 Volts | 8 | Coin, set
12 Volts | 9 | 1 player
key (no pin) | 10 | 2 players
"-5 Volts" | 11 | FIRE MISSILE | Player 1 | set
CN1 | 12 |  |  | reset
Power | 13 |  | Player 2 | set
Pin 11 | 14 |  |  | reset
marked 10 | 15 | MOVE RIGHT | Player 1 | reset
| 16 |  |  | set
| 17 |  | Player 2 | reset
| 18 |  |  | set
| 19 | MOVE LEFT | Player 1 | set
| 20 |  |  | reset
| 21 |  | Player 2 | set
| 22 |  |  | reset
| 23 | Video (0-5Vpp) | for RS-170 (1V pp) use resistor divider of 1.3k over 100 ohms
| 24 | Ground
| 25 | CPU Reset (no pin installed)
CN2
Signals

## VRAM hex
Enter screen address in plain hex (no 0x, etc.) -> | 311E | 37ff | Max displayed
decimal | 12574 | 14335
offset from VRAM base | 4382 | 6143
Video Line (0 at top) | 136 | 191
Column (0 at left) | 30 | 31